## TMC4671 - Chain of Gain
This spreadsheet allows the dimensioning of the sense resistor of the TMC4671
TMC4671 - chain of gains
Apeak/LSB calculation for TMC6100-EVAL
| 10 | [A] | Isense amplitude
| 0.003 | [Ohm] | Rsense
| 0.03 | [V] | Usense
| 20 | [V/V] | Sense amplifier gain
| 0.6 | [V] | U_ADC (Ouput Sense Amplifier)
| 32767 | [s16] | ADC_RAW_MAX constant for TMC4671
| 2.5 | [V] | ADC_U_MAX, depending on configuration
| 0.0012716 | [A/LSB] | ADC Gain - Apeak/LSB
| 1.2716 | [mA/LSB] | ADC Gain - Apeak/LSB
| 41.6667 | [A] | Current 100%, amplitude
| 20.8333 | [A] | Current 75%, amplitude

## Revision History
File : | TMC4671_Calculations.xlsx
THIS CODE AND INFORMATION IS PROVIDED "AS IS" WITHOUT WARRANTY OF ANY KIND, EITHER EXPRESSED OR IMPLIED.
Date | Author | Comment
2024-MAY-24 | JPX | Initial version